## Inhale soil
| Kids at Birch Acres | [8 empty] | 6A page 2: C, CR, EF, ED, BW and AT.
Intake | Inhalation of soil or sediment pathway from DoE
Generic | Chronic daily intake (mg/kg-d) = [(CS x IR x EF x ED x (VF-1 + PEF-1)/(AT x BW] |  |  | See bottom
| Variable | Value used | Explanation/source | Number for calculations
C | CS = Concentration in soil or sediment | Chemical-specific (mg/kg; pCi/g) | Concentration is derived from sample data | 50 | mg/kg | Given
CR or Contact Rate | IR = Inhalation rate | 20 m3/day | OSWER Directive (EPA 1991b) | 20 | m3/day | Here note kids breath less, this is the adult number
| CF = Conversion factor | 103 g/kg | Necessary to convert to appropriate units | 1000 | g/kg
| PEF = Particulate emission factor | Climate-specific (m3/kg) | EPA 1996b | 1320000000 | m3/kg | Default http://www.epa.gov/superfund/resources/soil/ssg496.pdf |  |  | years
| VF = Volatilization factor | Chemical specific (m3/kg) | EPA 1996b | 1172246.3743 |  | See Calc VF worksheet
EF | EF = Exposure frequency | 350 day/year | OSWER Directive (EPA 1991b) | 350 | days/year
ED | ED = Exposure duration | 30 years | Residential exposure for a 30-year duration (OSWER Directive, EPA 1991b) | 30 | years |  | 6 | DOE Site (child)
BW | BW = Body weight | 70 kg | Adult (EPA 1991b) | 70 | kg |  | 15 | DOE Site (child)
AT | AT = Averaging time | 365 days/year ED | Averaging time for noncarcinogens (EPA 1989a, 1991b) | 10950 | days | Mult. by ED of 30 years
| Chronic daily intake (mg/kg-d) = [(CS x IR x EF x ED x (VF-1 + PEF-1)/(AT x BW] |  |  | 1.1696e-05

## Calc VF
Symbol
apparent diffusivity (cm^2/s | DsubA | 1.142e-08
air-filled soil porosity (Laur/Lsoil) | omega sub a | 0.28396 | calc as n-theta sub w
diffusivity in air (cm^2/s) | D sub i | 0.056 | Chem. Specific Attach C |  | http://www.epa.gov/superfund/resources/soil/attachc.pdf
Henry's Law (dimensionless) | H ' | 1e-06 | Chem. Specific
water-filled soil porosity (Lwater/Lsoil) | omega sub w | 0.15 | default
diffusivity in water (cm^2/s) | D sub w | 6.1e-06 | Chem. Specific
total soil porosity (Lpore/Lsoil) | n | 0.43396 | 1-(rho sub b / rho sub s)
dry bulk soil density (gm/cm^3) | rho sub b | 1.5 | default
soil particle density (g/cm^3) | rho sub s | 2.65 | default
soil-water partition coefficient | K sub d | 3.552 | Chem Specific calc as Koc x foc
soil-organic carbon part. coe.(cm^3/g | K sub oc | 592 | Chem Specific
sfraction organic carbon in soil (g/g) | f sub oc | 0.006 | default
Exposure Interval (seconds) | T | 950000000 | default, 30 years
Volitization Factor | VF | 1172246.3743 | Calc. | 1172246.3743 | t=30 years
Inverse of mean conc. at center of 0.5 acre source (g/m^2s per kg/m^3) | Q/C | 68.81 | default

## Workers at cemetery (
Intake | Excavation by workers in cemetery
Dermal contact with soil or sediment pathway
| Chronic daily intake (mg/kg-d) = [CS x CF x AF x ABS x EF x ED x SA/(AT x BW)] |  |  | 1.2368e-06 | CDI mg/kg-d
Generic | Variable | Value used | Explanation/source
C | CS = Concentration in soil or sediment | Chemical-specific (mg/kg) | Concentration is derived from sample data | 50
CR or Contact Rate | CF = Conversion factors | (10-6 kg/mg) x (104cm2/m2) | Necessary to convert to appropriate units | 0.01
| SA = Available surface area | 0.316 m2/day | Average surface area for head, hands, forearms, for a male adult (Dermal Exposure Assessment, EPA 1992a) | 0.316
| AF = Adherence factor | 1.0 mg/cm2 | Adherence factor for soil (EPA 1995a) | 1
| ABS = Absorption factor | 0.001 (unitless) 0.01 (unitless) | Equivalent to 0.1% for inorganics and 1.0% for organics (EPA 1992b) | 0.01
EF | EF = Exposure frequency | 20 days/year | 1 worker month/year | 20
ED | ED = Exposure duration | 1 year | OSWER Directive (EPA 1991b) | 1
BW | BW = Body Weight | 70 kg | Adult (EPA 1991b) | 70
AT | AT = Averaging time | 365 days/year ED | Averaging time for noncarcinogens (EPA 1989a, 1991b) | 365 | 365/ED
|  | 365 days/year 70 years | Averaging time for carcinogens (EPA 1989a, 1991b)

## Direct Dermal at site
Direct Dermal at Site
Dermal contact with soil or sediment pathway
| Chronic daily intake (mg/kg-d) = [(CS x CF x AF x ABS x SA x ED x EF) / (AT x BW)] |  |  | 0.32671 | CDI mg/kg-d
Generic | Variable | Value used | Explanation/source | Number
C | CS = Concentration in soil or sediment | Chemical-specific (mg/kg) | Concentration is obtained from sample data | 500
CR or Contact Rate | CF = Conversion factors | (10-6 kg/mg) x (104cm2/m2) | Necessary to convert to appropriate units | 0.01
| SA = Available surface area | 0.53 m2/day | Average surface area for head, hands, forearms, and lower legs for an adult (Dermal Exposure Assessment, EPA 1992a) | 0.53
| AF = Adherence factor | 1.0 mg/cm2 | Adherence factor for soil (EPA 1995a) | 1
| ABS = Absorption factor | 0.001 (unitless) 0.01 (unitless) | Equivalent to 0.1% for inorganics and 1.0% for organics (EPA 1992b) | 0.01 | PCP is an organic
EF | EF = Exposure frequency | 350 days/year | OSWER Directive (EPA 1991b) | 350
ED | ED = Exposure duration | 30 years | Residential exposure for a 30-year duration OSWER Directive (EPA 1991b) | 30
BW | BW = Body weight | 70 kg | Adult (EPA 1991b) | 70
AT | AT = Averaging time | 365 days/year ED | Averaging time for noncarcinogens (EPA 1989a, 1991b) | 12.1667 | =365/ED
|  | 365 days/year 70 years | Averaging time for carcinogens (EPA 1989a, 1991b)